## PLC
Name | Addr | PortNo | Dec | IsAscii
PLC01 | 192.168.0.10 | 8001 |  | TRUE

## B1
Addr | AddrHex | TagName | CallbackOrder | SubText | Comment | SubNo | AutoOff | Kind | Prefix | Name | DESC
23000 | 59D8 | FR_PLC_ALIVE |  |  | PLC->PC PLC Alive (On/Off) (3SEC ON/OFF) | 1 |  | COMMON | FR | PLC_Alive
23001 | 59D9 | FR_PLC_AUTO_MODE |  |  | PLC->PC PLC Mode (Auto/Manual) | 1 |  | COMMON | FR | PLC_Auto_Mode
23002 | 59DA | FR_PLC_READY |  |  | PLC->PC PLC Ready | 1 |  | COMMON | FR | PLC_Ready
23003 | 59DB | FR_PLC_ERROR |  |  | PLC->PC PLC Error | 1 |  | COMMON | FR | PLC_Error
23004 | 59DC | FR_ERROR_RESET |  |  | PLC->PC PC Error Reset Request | 1 |  | COMMON | FR | Error_Reset
23005 | 59DD |  |  |  | PLC->PC PC Error Reset Request | 1 |  | COMMON | FR
23006 | 59DE |  |  |  | PLC->PC PC Error Reset Request | 1 |  | COMMON | FR
23007 | 59DF |  |  |  | PLC->PC PC Model Change Request | 1 |  | COMMON | FR
23008 | 59E0 | FR_REQ_MODEL_CHANGE |  |  | PLC->PC COMMON Reserve | 1 |  | COMMON | FR | REQ_Model_Change
23009 | 59E1 |  |  |  | PLC->PC COMMON Reserve | 1 |  | COMMON | FR
23010 | 59E2 |  |  |  | PLC->PC COMMON Reserve | 1 |  | COMMON | FR
23011 | 59E3 |  |  |  | PLC->PC COMMON Reserve | 1 |  | COMMON | FR
23012 | 59E4 |  |  |  | PLC->PC COMMON Reserve | 1 |  | COMMON | FR
23013 | 59E5 |  |  |  | PLC->PC COMMON Reserve | 1 |  | COMMON | FR
23014 | 59E6 |  |  |  | PLC->PC COMMON Reserve | 1 |  | COMMON | FR
23015 | 59E7 |  |  |  | PLC->PC COMMON Reserve | 1 |  | COMMON | FR
23020 | 59EC | FR_MLCC_INSPECTION_START |  |  | PLC->PC Align Start | 1 |  | ALIGN | FR | MLCC_Inspection_Start
23021 | 59ED | FR_MLCC_INSPECTION_END |  |  | PLC->PC Align End | 1 |  | ALIGN | FR | MLCC_Inspection_End
23022 | 59EE |  |  |  | PLC->PC ALIGN Reserve | 1 |  | ALIGN | FR
23023 | 59EF |  |  |  | PLC->PC ALIGN Reserve | 1 |  | ALIGN | FR
23024 | 59F0 |  |  |  | PLC->PC ALIGN Reserve | 1 |  | ALIGN | FR
23025 | 59F1 |  |  |  | PLC->PC ALIGN Reserve | 1 |  | ALIGN | FR
23026 | 59F2 |  |  |  | PLC->PC ALIGN Reserve | 1 |  | ALIGN | FR
23027 | 59F3 |  |  |  | PLC->PC ALIGN Reserve | 1 |  | ALIGN | FR
23028 | 59F4 |  |  |  | PLC->PC ALIGN Reserve | 1 |  | ALIGN | FR
23029 | 59F5 |  |  |  | PLC->PC ALIGN Reserve | 1 |  | ALIGN | FR
23030 | 59F6 |  |  |  | PLC->PC ALIGN Reserve | 1 |  | ALIGN | FR
23031 | 59F7 |  |  |  | PLC->PC ALIGN Reserve | 1 |  | ALIGN | FR
23032 | 59F8 |  |  |  | PLC->PC ALIGN Reserve | 1 |  | ALIGN | FR
23033 | 59F9 |  |  |  | PLC->PC ALIGN Reserve | 1 |  | ALIGN | FR
23034 | 59FA |  |  |  | PLC->PC ALIGN Reserve | 1 |  | ALIGN | FR
23035 | 59FB |  |  |  | PLC->PC ALIGN Reserve | 1 |  | ALIGN | FR
23036 | 59FC |  |  |  | PLC->PC ALIGN Reserve | 1 |  | CAL | FR
23037 | 59FD |  |  |  | PLC->PC ALIGN Reserve | 1 |  | CAL | FR
23038 | 59FE |  |  |  | PLC->PC ALIGN Reserve | 1 |  | CAL | FR
23039 | 59FF |  |  |  | PLC->PC ALIGN Reserve | 1 |  | CAL | FR
23040 | 5A00 |  |  |  | PLC->PC CAL Reserve | 1 |  | CAL | FR
23041 | 5A01 |  |  |  | PLC->PC CAL Reserve | 1 |  | CAL | FR
23042 | 5A02 |  |  |  | PLC->PC CAL Reserve | 1 |  | CAL | FR
23043 | 5A03 |  |  |  | PLC->PC CAL Reserve | 1 |  | CAL | FR
23044 | 5A04 |  |  |  | PLC->PC CAL Reserve | 1 |  | CAL | FR
23045 | 5A05 |  |  |  | PLC->PC CAL Reserve | 1 |  | CAL | FR
23046 | 5A06 |  |  |  | PLC->PC CAL Reserve | 1 |  | CAL | FR
23047 | 5A07 |  |  |  | PLC->PC CAL Reserve | 1 |  | CAL | FR
23048 | 5A08 |  |  |  | PLC->PC CAL Reserve | 1 |  | CAL | FR
23049 | 5A09 |  |  |  | PLC->PC CAL Reserve | 1 |  | CAL | FR
23050 | 5A0A |  |  |  | PLC->PC CAL Reserve | 1 |  | CAL | FR
23051 | 5A0B |  |  |  | PLC->PC CAL Reserve | 1 |  | CAL | FR
23150 | 5A6E | TO_VISION_ALIVE |  |  | PC->PLC Vision Alive (On/Off) (3SEC ON/OFF) | 0 |  | COMMON | TO | VISION_Alive
23151 | 5A6F | TO_VISION_AUTO_MODE |  |  | PC->PLC Vision Mode (Auto/Manual) | 0 |  | COMMON | TO | VISION_Auto_Mode
23152 | 5A70 | TO_VISION_MLCC_INSPECTION_READY |  |  | PC->PLC COMMON Reserve | 0 |  | COMMON | TO | VISION_MLCC_Inspection_Ready
23153 | 5A71 |  |  |  | PC->PLC COMMON Reserve | 0 |  | COMMON | TO
23154 | 5A72 |  |  |  | PC->PLC COMMON Reserve | 0 |  | COMMON | TO
23155 | 5A73 | TO_VISION_MLCC_INSPECTION_ERROR |  |  | PC->PLC COMMON Reserve | 0 |  | COMMON | TO | VISION_MLCC_Inspection_Error
23156 | 5A74 |  |  |  | PC->PLC COMMON Reserve | 0 |  | COMMON | TO
23157 | 5A75 |  |  |  | PC->PLC COMMON Reserve | 0 |  | COMMON | TO
23158 | 5A76 | TO_MODEL_CHG_START |  |  | PC->PLC Vision Model Change Start | 0 | TRUE | COMMON | TO | Model_Chg_Start
23159 | 5A77 | TO_MODEL_CHG_OK |  |  | PC->PLC Vision Model Change OK | 0 | TRUE | COMMON | TO | Model_Chg_OK
23160 | 5A78 | TO_MODEL_CHG_FAIL |  |  | PC->PLC Vision Model Change Fail | 0 | TRUE | COMMON | TO | Model_Chg_Fail
23161 | 5A79 |  |  |  | PC->PLC COMMON Reserve | 0 |  | COMMON | TO
23162 | 5A7A |  |  |  | PC->PLC COMMON Reserve | 0 |  | COMMON | TO
23163 | 5A7B | TO_VISION_LIGHT_ON_ERR |  |  | PC->PLC COMMON Reserve | 0 |  | COMMON | TO | VISION_Light_On_Err
23164 | 5A7C | TO_VISION_CONNECT_CAMERA_ERR |  |  | PC->PLC COMMON Reserve | 0 |  | COMMON | TO | VISION_Connect_Camera_Err
23165 | 5A7D |  |  |  | PC->PLC COMMON Reserve | 0 |  | COMMON | TO
23170 | 5A82 | TO_MLCC_INSPECTION_START |  |  | PC->PLC Align Start | 0 |  | ALIGN | TO | MLCC_Inspection_Start
23171 | 5A83 | TO_MLCC_INSPECTION_END |  |  | PC->PLC Align End | 0 |  | ALIGN | TO | MLCC_Inspection_End
23172 | 5A84 | TO_MLCC_INSPECTION_OK |  |  | PC->PLC Align OK | 0 |  | ALIGN | TO | MLCC_Inspection_OK
23173 | 5A85 | TO_MLCC_INSPECTION_NG |  |  | PC->PLC Align NG | 0 |  | ALIGN | TO | MLCC_Inspection_NG
23174 | 5A86 |  |  |  | PC->PLC ALIGN Reserve | 0 |  | ALIGN | TO
23175 | 5A87 |  |  |  | PC->PLC ALIGN Reserve | 0 |  | ALIGN | TO
23176 | 5A88 |  |  |  | PC->PLC ALIGN Reserve | 0 |  | ALIGN | TO
23177 | 5A89 |  |  |  | PC->PLC ALIGN Reserve | 0 |  | ALIGN | TO
23178 | 5A8A | TO_MESH1_EXISTENCE |  |  | PC->PLC ALIGN Reserve | 0 |  | ALIGN | TO | Mesh1_Existence
23179 | 5A8B | TO_MESH2_EXISTENCE |  |  | PC->PLC ALIGN Reserve | 0 |  | ALIGN | TO | Mesh2_Existence
23180 | 5A8C | TO_MESH3_EXISTENCE |  |  | PC->PLC ALIGN Reserve | 0 |  | ALIGN | TO | Mesh3_Existence
23181 | 5A8D | TO_MESH4_EXISTENCE |  |  | PC->PLC ALIGN Reserve | 0 |  | ALIGN | TO | Mesh4_Existence
23182 | 5A8E | TO_MESH5_EXISTENCE |  |  | PC->PLC ALIGN Reserve | 0 |  | ALIGN | TO | Mesh5_Existence
23183 | 5A8F | TO_MESH6_EXISTENCE |  |  | PC->PLC ALIGN Reserve | 0 |  | ALIGN | TO | Mesh6_Existence
23184 | 5A90 |  |  |  | PC->PLC ALIGN Reserve | 0 |  | ALIGN | TO
23185 | 5A91 |  |  |  | PC->PLC ALIGN Reserve | 0 |  | ALIGN | TO
23186 | 5A92 |  |  |  | PC->PLC ALIGN Reserve | 0 |  | CAL | TO
23187 | 5A93 |  |  |  | PC->PLC ALIGN Reserve | 0 |  | CAL | TO
23188 | 5A94 | TO_MESH1_OVER_LAP |  |  | PC->PLC ALIGN Reserve | 0 |  | CAL | TO | Mesh1_Over_Lap
23189 | 5A95 | TO_MESH2_OVER_LAP |  |  | PC->PLC ALIGN Reserve | 0 |  | CAL | TO | Mesh2_Over_Lap
23190 | 5A96 | TO_MESH3_OVER_LAP |  |  | PC->PLC ALIGN Reserve | 0 |  | CAL | TO | Mesh3_Over_Lap
23191 | 5A97 | TO_MESH4_OVER_LAP |  |  | PC->PLC ALIGN Reserve | 0 |  | CAL | TO | Mesh4_Over_Lap
23192 | 5A98 | TO_MESH5_OVER_LAP |  |  | PC->PLC ALIGN Reserve | 0 |  | CAL | TO | Mesh5_Over_Lap
23193 | 5A99 | TO_MESH6_OVER_LAP |  |  | PC->PLC ALIGN Reserve | 0 |  | CAL | TO | Mesh6_Over_Lap
23194 | 5A9A |  |  |  | PC->PLC CAL Reserve | 0 |  | CAL | TO
23195 | 5A9B |  |  |  | PC->PLC CAL Reserve | 0 |  | CAL | TO
23196 | 5A9C |  |  |  | PC->PLC CAL Reserve | 0 |  | CAL | TO
23197 | 5A9D |  |  |  | PC->PLC CAL Reserve | 0 |  | CAL | TO
23198 | 5A9E |  |  |  | PC->PLC CAL Reserve | 0 |  | CAL | TO
23199 | 5A9F |  |  |  | PC->PLC CAL Reserve | 0 |  | CAL | TO
23200 | 5AA0 |  |  |  | PC->PLC CAL Reserve | 0 |  | CAL | TO
23201 | 5AA1 |  |  |  | PC->PLC CAL Reserve | 0 |  | CAL | TO
23202 | 5AA2 |  |  |  | PC->PLC CAL Reserve | 0 |  | CAL | TO
23203 | 5AA3 |  |  |  | PC->PLC CAL Reserve | 0 |  | CAL | TO

## W1
Addr | AddrHex | TagName | CallbackOrder | SubText | Comment | SubNo | Point | format | MultipleV | MultipleFormat | Watch | Kind | Prefix | Name | etc
23000 | 59D8 | FR_PLC_TIME_YEAR |  |  | PLC->PC Time Sync Year | 1 | 1 | N | 1 | f0 | FALSE | COMMON | FR | PLC_Time_Year
23001 | 59D9 | FR_PLC_TIME_MONTH |  |  | PLC->PC Time Sync Month | 1 | 1 | N | 1 | f0 | FALSE | COMMON | FR | PLC_Time_Month
23002 | 59DA | FR_PLC_TIME_DAY |  |  | PLC->PC Time Sync Day | 1 | 1 | N | 1 | f0 | FALSE | COMMON | FR | PLC_Time_Day
23003 | 59DB | FR_PLC_TIME_HOUR |  |  | PLC->PC Time Sync Hour | 1 | 1 | N | 1 | f0 | FALSE | COMMON | FR | PLC_Time_Hour
23004 | 59DC | FR_PLC_TIME_MINUTE |  |  | PLC->PC Time Sync Minute | 1 | 1 | N | 1 | f0 | FALSE | COMMON | FR | PLC_Time_Minute
23005 | 59DD | FR_PLC_TIME_SECOND |  |  | PLC->PC Time Sync Second | 1 | 1 | N | 1 | f0 | FALSE | COMMON | FR | PLC_Time_Second
23006 | 59DE | FR_PLC_MODEL_NUMBER |  |  | PLC->PC Model Number | 1 | 1 | N | 1 | f0 | TRUE | ALIGN | FR | PLC_Model_Number
23010 | 59E2 |  |  |  | PLC->PC Motor Current X Position | 1 | 2 | N | 1000 | f3 | TRUE | ALIGN | FR
23012 | 59E4 |  |  |  | PLC->PC Motor Current Y Position | 1 | 2 | N | 1000 | f3 | TRUE | ALIGN | FR
23014 | 59E6 |  |  |  | PLC->PC Motor Current T Position | 1 | 2 | N | 1000 | f3 | TRUE | ALIGN | FR
23016 | 59E8 |  |  |  | PLC->PC Offset X | 1 | 2 | N | 1000 | f3 | TRUE | ALIGN | FR
23018 | 59EA |  |  |  | PLC->PC Offset Y | 1 | 2 | N | 1000 | f3 | TRUE | ALIGN | FR
23020 | 59EC |  |  |  | PLC->PC Offset T | 1 | 2 | N | 1000 | f3 | TRUE | ALIGN | FR
23022 | 59EE |  |  |  | PLC->PC Offset T | 1 | 2 | N | 1000 | f3 | TRUE | ALIGN | FR
23024 | 59F0 |  |  |  | PLC->PC Offset T | 1 | 2 | N | 1000 | f3 | TRUE | ALIGN | FR
23150 | 5A6E | TO_ZONE1_NG_CODE |  |  | PC->PLC NG Code | 0 | 2 | N | 1 | f0 | TRUE | ALIGN | TO | Zone1_NG_CODE
23152 | 5A70 |  |  |  | PC->PLC NG Code | 0 | 2 | N | 1 | f0 | TRUE | ALIGN | TO
23154 | 5A72 |  |  |  | PC->PLC NG Code | 0 | 2 | N | 1 | f0 | TRUE | ALIGN | TO
23156 | 5A74 |  |  |  | PC->PLC Mark NG Position | 0 | 2 | N | 1 | f0 | TRUE | ALIGN | TO
23158 | 5A76 |  |  |  | PC->PLC Mark NG Position | 0 | 2 | N | 1 | f0 | TRUE | ALIGN | TO
23160 | 5A78 |  |  |  | PC->PLC Mark NG Position | 0 | 2 | N | 1 | f0 | TRUE | ALIGN | TO
23162 | 5A7A | TO_VISION_MODEL_NUMBER |  |  | PC->PLC Model Number | 0 | 2 | N | 1 | f0 | TRUE | ALIGN | TO | Vision_Model_Number
23170 | 5A82 |  |  |  | PC->PLC Calibration Position X | 0 | 2 | N | 1000 | f3 | TRUE | ALIGN | TO
23172 | 5A84 |  |  |  | PC->PLC Calibration Position Y | 0 | 2 | N | 1000 | f3 | TRUE | ALIGN | TO
23174 | 5A86 |  |  |  | PC->PLC Calibration Position T | 0 | 2 | N | 1000 | f3 | TRUE | ALIGN | TO
23176 | 5A88 |  |  |  | PC->PLC Align Result X | 0 | 2 | N | 1000 | f3 | TRUE | ALIGN | TO
23178 | 5A8A |  |  |  | PC->PLC Align Result Y | 0 | 2 | N | 1000 | f3 | TRUE | ALIGN | TO
23180 | 5A8C |  |  |  | PC->PLC Align Result T | 0 | 2 | N | 1000 | f3 | TRUE | ALIGN | TO
23182 | 5A8E |  |  |  | PC->PLC Align Result T | 0 | 2 | N | 1000 | f3 | TRUE | ALIGN | TO
23184 | 5A90 |  |  |  | PC->PLC Align Result T | 0 | 2 | N | 1000 | f3 | TRUE | ALIGN | TO
23186 | 5A92 |  |  |  | PC->PLC Align Result T | 0 | 2 | N | 1000 | f3 | TRUE | ALIGN | TO
23188 | 5A94 |  |  |  | PC->PLC Align Result T | 0 | 2 | N | 1000 | f3 | TRUE | ALIGN | TO

## Protocol_Cal
Calibration PLC |  | 1 | 2 | 3 | 4 | 5 | 6 | 7 | 8 | 9 | 10 | 11 | 12 | 13 | 14 | 15 | 16 | 17 | 18 | 19 | 20 | 21 | 22 | 23 | 24 | 25 | 26 | 27 | 28 | 29 | 30 | 31 | 32 | 33 | 34 | 35
PLC -> VISION | Bit
TO_PLC_Auto_Mode(0:Manual, 1:Auto)
|  | 0 |  |  |  | 3
TO_CAL_START
|  |  |  | 1 | [24 empty] | 13
TO_CAL_MOVE_ACK
[10 empty] | 5 |  |  |  | 7
TO_CAL_MOVE_DONE
[18 empty] | 8 |  |  |  | 10
TO_CAL_END
[30 empty] | 14 | [5 empty] | 16
Calibration Vision |  | 1 | 2 | 3 | 4 | 5 | 6 | 7 | 8 | 9 | 10 | 11 | 12 | 13 | 14 | 15 | 16 | 17 | 18 | 19 | 20 | 21 | 22 | 23 | 24 | 25 | 26 | 27 | 28 | 29 | 30 | 31 | 32 | 33 | 34 | 35
VISION -> PLC | Bit
FROM_VISION_Auto_Mode(0:Manual, 1:Auto)
|  | 0 |  |  |  | 3
FROM_CALIBRATION_START
[6 empty] | 2 | [22 empty] | 13
FROM_CAL_MOVE_COMMAND
[8 empty] | 4 |  |  |  | 6
FROM_CAL_MOVE_DONE_ACK
[20 empty] | 9 |  |  |  | 11
FROM_CALIBRATION_END
[28 empty] | 12 | [5 empty] | 15
4~11 반복 7번~8번 Motor Moving
Cal Start
Moving
Cal End

## Protocol_Align
Calibration PLC |  | 1 | 2 | 3 | 4 | 5 | 6 | 7 | 8 | 9 | 10 | 11 | 12 | 13 | 14 | 15 | 16 | 17 | 18 | 19 | 20 | 21 | 22 | 23 | 24 | 25 | 26 | 27 | 28 | 29
PLC -> VISION | Bit
Auto_Mode(0:Manual, 1:Auto)
0
TO_ALIGN_START / TO_INSPECTION_START
1
TO_ALIGN_END / TO_INSPECTION_END
[18 empty] | 5 | [7 empty] | 7
Calibration Vision |  | 1 | 2 | 3 | 4 | 5 | 6 | 7 | 8 | 9 | 10 | 11 | 12 | 13 | 14 | 15 | 16 | 17 | 18 | 19 | 20 | 21 | 22 | 23 | 24 | 25 | 26 | 27 | 28 | 29
VISION -> PLC | Bit
Auto_Mode(0:Manual, 1:Auto)
0
FROM_VISION_READY
|  |  |  | 2 | [23 empty] | 8
FROM_ALIGN_START/ FROM_INSPECTION_START
3
FROM_ALIGN_END / FROM_INSPECTION_END
[14 empty] | 4 | [7 empty] | 6
FROM_ALIGN_OK / FROM_ALIGN_NG
[12 empty] | 4 |  | 4
ErrorState, OP Call 구간.

## Model Change
1 | FR_MODEL_NUMBER(D30022) | word
2 | FR_REQ_MODEL_CHANGE(M30005) | 1sec 이상유지 | 500ms 유지 | TO_MODEL_CHG_START(M30104)
3 |  |  |  | TO_CURRENT_MODEL(D30134) | 현재 모델(모델 변경시 업데이트)
4 |  |  | 결 과 | TO_MODEL_CHG_OK(M30105) | TO_MODEL_CHG_FAIL(M30106) | 둘중 하나